## Feuil1
Nom | Description
station | identifiant
riviere | nom riviere
b | exposant b
f | exposant f
DMEAN | Mean substrate size (m)
CA_RHT | Watershed area (km)
S_RHT | Estimated channel slope (‰)
FR50 | Median Froude number (-)
DMEAN_H50 | Relative roughness at the median flow (-)
L50_H50 | Median flow wetted width to depth ratio (-)
Perm. | Permeability index of catchment substrate
Ero. | Erodability index of catchment substrate
x | X (LAMBERT2 E)
y | Y (LAMBERT2 E)
Source | Source (CARHYCE-ESTIMHAB)
Q50 | Median flow
ID_RHT | ID RHT
ID_TGH | ID_TGH
Q1 | Measured discharge (m3/s)
Q2 | Measured discharge (m3/s)
L1 | Measured reach averaged wetted width (m)
L2 | Measured reach averaged wetted width (m)
H1 | Measured reach averaged water depth (m)
H2 | Measured reach averaged water depth (m)
S_CARHYCE | Measured channel slope (‰)
Lqb/Hqb | Median flow wetted width to depth ratio (-)
Ratio L | Median flow wetted width to bankfull width ratio (-)
%RIFFLES | Proportion of riffles vs pools in the reach (%)
H50/sd profil | Relative bedform submergence at the median flow (-)
W_CARHYCE | Specific streamm power (W m-1)
Tclasse | Vegetation classification (-)
sd profil | Detrended standard deviation of bed elevation (m)
W50/WQb | Median flow wetted width to bankfull width ratio (-)
Wspe | Specific streamm power (W m-1)
PatternAerial | Fluvial pattern (-)
Pattern_RMC | Fluvial pattern (-)